## Sheet1
DESCRIPTION | PART NUMBER | PRICE | VENDOR | QTY | TOTAL
DPDT (MC) - Emergency Extend Switch | 633 S335-RO DPDT MC Toggle | 7.3 | Mouser Electronics | 1 | 7.3
Emergency Cover RED | SA-812 Emergency Cover (RED) | 12 | Steinair | 1 | 12
SPST - Emergency Retract Switch | 633-S1A-RO SPST Toggle | 3.25 | Mouser Electronics | 1 | 3.25
Emergency Cover RED | SA-812 Emergency Cover | 12 | Steinair | 1 | 12
Gear Retract Switch ON-OFF-ON Lock | 633-S7AL-RO DPDT Lock | 13.7 | Mouser Electronics | 1 | 13.7
Throttle Full Microswitch | 6115-V7-1C17D8-263 Microswitch | 2.8 | Mouser Electronics | 1 | 2.8
Throttle Idle Microswitch | 6115-V7-1C17D8-263 Microswitch | 2.8 | Mouser Electronics | 1 | 2.8
Canopy Closed Proximity | APS4-12S-E-D NPN Proximity | 16 | Automation Direct | 1 | 16
Canopy Warning Light | LED-RED-12V | 5.85 | Steinair | 1 | 5.85
Hyd Pump - 70 amp cube relay | R51-1D70-12F | 7.41 | Mouser Electronics | 2 | 14.82
Hyd Pump - Cube Relay Socket | R95-160A | 1.57 | Mouser Electronics | 2 | 3.14
Hyd Pump - 80 amp Contactor (Standard) | 802-70-914 | 16.46 | Mouser Electronics | 2 | 32.92
SPST - Cube relay | 148582CH (171460) | 2.29 | Jameco | 6 | 13.74
Cube relay sockets w/diode | 170624CH (170624) | 2.35 | Jameco | 6 | 14.1
GEAR CONTROLLER | D0-05DR-D | 119 | Automation Direct | 1 | 119
Gear Controller I/O card | D0-10ND3 | 52 | Automation Direct | 1 | 52
Gear Down Indicator light (LEDS) | LED-GREEN-12V | 5.85 | Steinair | 3 | 17.55
Gear Up Indicator light (LEDS) | LED-RED-12V | 5.85 | Steinair | 3 | 17.55
Airspeed sensor | Airspeed sensor |  | Presair | 1
Airspeed low light | LED-AMBER-12V | 5.85 | Steinair | 1 | 5.85
Gear Up/down confirm switch | 6115-V7-1C17D8-263 Microswitch | 2.8 | Mouser Electronics | 6 | 16.8
Gear Down/down Confirm switch | 6115-V7-1C17D8-263 Microswitch | 2.8 | Mouser Electronics | 6 | 16.8
50 amp Main Hydraulic Pump | PB W23-50 | 19.5 | Chief | 1 | 19.5
10 amp Nose Gear motor | PB W23-10 | 19.5 | Chief | 1 | 19.5
10 amp Aux Gear Power (Toggle Type) | PB W31-10 | 22.5 | Chief | 1 | 22.5
10 amp Gear Controller Power | PB W23-10 | 19.5 | Chief | 1 | 19.5
5 amp Alarm Power | PB W23-5 | 19.5 | Chief | 1 | 19.5
1N4004 | 833-1N4004-TP | 3 |  | 1 | 3
Alarm Mute Pushbutton | 112-R13-511A-R Push Button (MC) | 3.3 | Mouser Electronics | 1 | 3.3
Warning Horn | Auto Horn | 17 | Auto Parts Store | 1 | 17
|  |  | TOTAL |  | 523.77